## board
Comment | Designator | Footprint | JLCPCB PART#
GPS | 5V1 | m:Solderpad |  | not needed
10uF | C1 | Capacitor_SMD:C_0603_1608Metric | C19702
22uF | C3 | Capacitor_SMD:C_0603_1608Metric | C86295
2.2uF | C6 | Capacitor_SMD:C_0603_1608Metric | C23630
1k@100Mhz | FB1 | Inductor_SMD:L_0603_1608Metric | C44838
PWR | GND1 | m:Solderpad |  | not needed
conn | J1 | Connector_JST:JST_EH_B4B-EH-A_1x04_P2.50mm_Vertical |  | we have
Conn_01x06 | J2 | Connector_PinHeader_2.54mm:PinHeader_1x06_P2.54mm_Vertical |  | we have
ST-link | J3 | Connector_PinHeader_2.54mm:PinHeader_1x04_P2.54mm_Horizontal |  | we have
shorted | JP1 | Jumper:SolderJumper-2_P1.3mm_Bridged_Pad1.0x1.5mm |  | not needed
0 | R1 | Resistor_SMD:R_0603_1608Metric | C95177
0.1 | R14 | Resistor_SMD:R_2512_6332Metric_Pad1.40x3.35mm_HandSolder | C2903476
reset | SW1 | Button_Switch_SMD:SW_Push_SPST_NO_Alps_SKRK | C115357
shunt + | TP1 | m:Solderpad |  | not needed
shunt - | TP2 | m:Solderpad |  | not needed
AZ1117-3.3 | U1 | Package_TO_SOT_SMD:SOT-223 | C108495
ICM-42688-P | U2 | memo:PQFN50P300X250X97-14N |  | Akaki ordered
QMC5883P | U3 | memo:QMC5883P
BMI270 | U4 | memo:XDCR_BMI270 | C2836813
BMP388 | U5 | memo:PQFN50P200X200X80-10N | C779278
STM32F103C8Tx | U6 | Package_QFP:LQFP-48_7x7mm_P0.5mm | C8734
4.7uF | C4,C12 | Capacitor_SMD:C_0603_1608Metric | C1705
10nF | C7,C19 | Capacitor_SMD:C_0603_1608Metric | C100042
1uF | C11,C17 | Capacitor_SMD:C_0603_1608Metric | C15849
10k | R10,R13 | Resistor_SMD:R_0603_1608Metric | C98220
22 | R11,R12 | Resistor_SMD:R_0603_1608Metric | C107701
LED | D1,D2,D3,D4 | LED_SMD:LED_0805_2012Metric | C20608785
MountingHole | H1,H2,H3,H4 | MountingHole:MountingHole_2.2mm_M2_Pad_Via |  | not needed
4.7k | R2,R3,R8,R9 | Resistor_SMD:R_0603_1608Metric | C2904521
330 | R4,R5,R6,R7 | Resistor_SMD:R_0603_1608Metric | C105881
0.1uF | C2,C5,C8,C9,C10,C13,C14,C15,C16,C18,C20 | Capacitor_SMD:C_0603_1608Metric | C14663