## Flight Controller
Designator | Qty | Value | Footprint | LCSC Part
C1,C10 | 2 | 10uF | Capacitor_SMD:C_0603_1608Metric | C19702
C2,C5,C9,C24,C25,C26,C28,C31,C32,C36,C40,C41,C46,C50,C55 | 15 | 0.1uF | Capacitor_SMD:C_0402_1005Metric | C1525
C3,C6,C7,C15,C16,C48,C49 | 7 | 22uF | Capacitor_SMD:C_0603_1608Metric | C86295
C4 | 1 | 100uF | Capacitor_SMD:C_0805_2012Metric | we have
C8 | 1 | 75pF | Capacitor_SMD:C_0603_1608Metric | we have
C11,C12,C14,C18,C20,C29,C33,C37,C43,C44,C51,C52,C53,C54 | 14 | 0.1uF | Capacitor_SMD:C_0603_1608Metric | C14663
C13 | 1 | 10uF | Capacitor_SMD:C_0805_2012Metric | C19702
C17,C19,C23,C27 | 4 | 1uF | Capacitor_SMD:C_0603_1608Metric | we have
C22 | 1 | 4.7uF | Capacitor_SMD:C_0603_1608Metric | wehave
C21,C30,C39 | 3 | 10nF | Capacitor_SMD:C_0402_1005Metric | we have
C34,C35,C38 | 3 | 2.2uF | Capacitor_SMD:C_0603_1608Metric | C913904
C45,C47 | 2 | 30pF | Capacitor_SMD:C_0402_1005Metric | C2170355
D1 | 1 | SMF26A | Diode_SMD:D_SMF | C7466397
D2,D3 | 2 | PMEG3020EH | Diode_SMD:D_SOD-123F | we have
D4 | 1 | LED | LED_SMD:LED_0805_2012Metric | we have
D5,D6,D7 | 3 | LED | LED_SMD:LED_0402_1005Metric | we have
D8 | 1 | SM712_SOT23 | Package_TO_SOT_SMD:SOT-23 | C521963
FB1 | 1 | 1k@100Mhz | Inductor_SMD:L_0603_1608Metric | C85824
H1,H2,H3,H4 | 4 | MountingHole | MountingHole:MountingHole_3.2mm_M3_Pad_Via
J1 | 1 | USB4110GFA | memo:GCT_USB4110GFA | C5143397
J2 | 1 | FPV | memo:CONN-SMD_4P-P1.00_SM04B-SRSS-TB-LF-SN
J3 | 1 | ST_LINK | memo:CONN-SMD_4P-P1.00_SM04B-SRSS-TB-LF-SN
J4 | 1 | GPS | Connector_JST:JST_SH_SM06B-SRSS-TB_1x06-1MP_P1.00mm_Horizontal
J5 | 1 | Airspeed sensor | memo:CONN-SMD_4P-P1.00_SM04B-SRSS-TB-LF-SN
J6 | 1 | 4in1 ESC | Connector_JST:JST_SH_SM08B-SRSS-TB_1x08-1MP_P1.00mm_Horizontal
J7 | 1 | RC Receiver | memo:CONN-SMD_4P-P1.00_SM04B-SRSS-TB-LF-SN
J8 | 1 | VTX | memo:CONN-SMD_4P-P1.00_SM04B-SRSS-TB-LF-SN
J9 | 1 | DJI | Connector_JST:JST_SH_SM06B-SRSS-TB_1x06-1MP_P1.00mm_Horizontal
J10 | 1 | CAN BUS | memo:CONN-SMD_4P-P1.00_SM04B-SRSS-TB-LF-SN
JP1 | 1 | 9V/12V | Jumper:SolderJumper-3_P1.3mm_Open_RoundedPad1.0x1.5mm_NumberLabels
L1 | 1 | 15uH | memo:IND-SMD_L5.4-W5.2 | C49190153
L2 | 1 | 4.7uH | memo:IND-SMD_L4.4-W4.2 | C5307591
Q1 | 1 | AO3407A | memo:AO3407A | C15155
R1,R2 | 2 | 5.1k | Resistor_SMD:R_0402_1005Metric | C105872
R3,R6,R7,R19,R27 | 5 | 0 | Resistor_SMD:R_0402_1005Metric | we have
R4 | 1 | 49.9 | Resistor_SMD:R_0402_1005Metric | we have
R5 | 1 | 100k | Resistor_SMD:R_0402_1005Metric | we have
R5B1 | 1 | 7.15K | Resistor_SMD:R_0402_1005Metric | C516547
R5C1 | 1 | 5.23k | Resistor_SMD:R_0402_1005Metric | C2684530
R8,R9,R15,R16,R20,R21,R22 | 7 | 10k | Resistor_SMD:R_0402_1005Metric | C191123
R10,R11 | 2 | 7.5 | Resistor_SMD:R_0402_1005Metric | C203096
R12 | 1 | FRM252WFR020TN | memo:R2512 | C7420049
R13,R14,R17,R18 | 4 | 330 | Resistor_SMD:R_0402_1005Metric | we have
R23,R24 | 2 | 4.7k | Resistor_SMD:R_0402_1005Metric | C105871
R25,R26 | 2 | 75 | Resistor_SMD:R_0402_1005Metric | C114757
R28 | 1 | 120 | Resistor_SMD:R_0402_1005Metric
SW1 | 1 | reset | Button_Switch_SMD:SW_Push_SPST_NO_Alps_SKRK | we have
SW2 | 1 | MCU_BOOT | Button_Switch_SMD:SW_Push_SPST_NO_Alps_SKRK | we have
TP1,TP4,TP6,TP10,TP11,TP12,TP17,TP18,TP21,TP22,TP25,TP26,TP27,TP28 | 14 | power | Solderpoint:Solderpad
TP2 | 1 | Motor 1 | Solderpoint:Solderpad
TP3,TP7,TP9,TP19,TP32 | 5 | GND | Solderpoint:Solderpad
TP5 | 1 | Motor 2 | Solderpoint:Solderpad
TP8 | 1 | M3 | Solderpoint:Solderpad
TP13,TP16,TP20,TP24 | 4 | servos | Solderpoint:Solderpad
TP14,TP23 | 2 | power | Solderpoint:BAT pad
TP15 | 1 | M4 | Solderpoint:Solderpad
TP29 | 1 | TELEMETRY_RX | Solderpoint:Solderpad
TP30 | 1 | TELEMETRY_TX | Solderpoint:Solderpad
TP31 | 1 | 5V | Solderpoint:Solderpad
U1 | 1 | TPS54302 | Package_TO_SOT_SMD:SOT-23-6 | C311983
U2 | 1 | USBLC6-2SC6 | Package_TO_SOT_SMD:SOT-23-6 | C7519
U3 | 1 | INA226 | Package_SO:VSSOP-10_3x3mm_P0.5mm | C49851
U4 | 1 | AP63205WU | Package_TO_SOT_SMD:TSOT-23-6 | C2071056
U5 | 1 | AP2112K-3.3 | Package_TO_SOT_SMD:SOT-23-5 | C23380830
U6 | 1 | AP7343-33W5-7 | memo:(AP7343 )SOT-25_L3.0-W1.6-P0.95-LS2.8-BL | C460383
U7 | 1 | STM32H743VITx | Package_QFP:LQFP-100_14x14mm_P0.5mm | C114409
U8 | 1 | ICM-42688-P | memo:PQFN50P300X250X97-14N | we have
U9 | 1 | W25Q128JVSIQ | memo:W25Q128JVSIQ | C97521
U10 | 1 | BMI270 | memo:XDCR_BMI270 | we have
U11 | 1 | LIS3MDLTR | memo:(mag)LGA-12_L2.0-W2.0-P0.50-BL | not used
U12 | 1 | BMP388 | memo:PQFN50P200X200X80-10N | we have
U13 | 1 | AT7456E | memo:AT7456E | C82351
U14 | 1 | SN65HVD230 | Package_SO:SOIC-8_3.9x4.9mm_P1.27mm | C1543812
Y1 | 1 | ASE-8.000MHZ-LC-T | Oscillator:Oscillator_SMD_Abracon_ASE-4Pin_3.2x2.5mm | we have
Y2 | 1 | 27Mhz 20pF | Crystal:Crystal_SMD_3225-4Pin_3.2x2.5mm | C7275118
Y3 | 1 | ASE-27.000MHZ-LC-T | Oscillator:Oscillator_SMD_Abracon_ASE-4Pin_3.2x2.5mm